## Sheet1
Voltage Difference for Each Part | OD On | Heater On | Stir On | Level LED | Pumps In | Pump Out | OD Sensor | Level LED Sensor | OD LED Ref | Level Sensor | All Off | Works as it should?
OD | 5 | 0 | 0 | 0 | 5 | 5 | 0 | 0 | 0.2 | 0.2 | 0.2 | N
Heater | 0 | 0 | 0 | 0 | 0 | 0 | 0 | 0 | 0 | 0 | 0 | N
Stir | 0 | 0 | 12 | 0 | 0 | 0 | 0 | 0 | 0 | 0 | 0 | Y | on when shouldn't be
Level LED | 0 | 0 | 0 | 5 | 0 | 0 | 0 | 0 | 0 | 0 | 0 | Y | not on when should be
Pump in | 12 | 7 | 7 | 7 | 12 | 12 | 7 | 7 | 7 | 7 | 7 | N | on when should be
Pump out | 12 | 7 | 7 | 7 | 12 | 12 | 7 | 7 | 7 | 7 | 7 | N | off when should be
OD Sensor | [11 empty] | Unsure | unsure
Level LED Sensor Ref | [11 empty] | Unsure
OD LED ref | [11 empty] | Unsure
Level Sensor | [11 empty] | Unsure